## General themes+notes
Major themes
1. Tenuous science.
1a. Stressor ID
1b. FSBI
1c. Model calibration
2. Lack of knowledge of pre-development conditions
2a. Land cover -- entire basin was not forested
2b. Assumption that benthic assemblage should "look like" those of regional reference streams, which may be steeper or have different geology than the TMDL basin
3. Insufficient importance placed on possible impacts of industrial operations
Most of burden is placed on public agencies to retrofit their jurisdictions, but the lowest scores in the basin (among existing, long-term sites) are found where there is no MS4, only industrial operations
4. Use of TSS as surrogate for "fine sediment"
5. End point ("off ramp" from TMDL requirements) not clearly stated
There is no WQ standard for "fine sediment" or TSS. B-IBI scores (and FSBI scores) are only considered impaired if below 65 (or 89) but Ecology personnel have said that attainment of these scores is not the goal, in conflict with Policy 1-11.
Document states clearly that entire watershed must be returned to "100% forested conditions" but not clear how this would be measured in terms of hydrology or TSS.
Model does not predict existing TSS levels well…so how can we know whether forested TSS levels are well predicted, and thus, whether future TSS levels comply.
If compliance is not measured in terms of absolute levels of TSS, and is more based on the "reduction" that has been achieved through BMPs, more info is needed on how these would be quantified.
6. Conflict with other permit requirements (SMED, SMAP, prioritization of underserved communities)
7. Statistical certainty; possibility of already-existing trend of increasing scores at many sites
p77-78 Note flows that are controlled by manual-approved facilities…woud this in reality address flows in the largest flow bins?
Unclear whether ECY or KC LID BMPs following manual design methods necessarily/explicitly meet the LID performance criteria cited here. Appears to depend on feasibility factors, e.g., underlying soil infiltration rate (consequence of soil type, degree of compaction, and slope)... There may be some sites given our understanding that may require infiltrating all of the runoff, which may be infeasible on some locations. Does this bullet mean to say that, for compliance, a project has to explicitly demonstrate meeting the LID performance standard, or only that the project is applying approved LID BMPs to all of the targeted surfaces? Some LID BMPs are considered more effective than others.
Sites with urban/incorporated area or industrial influence are much worse off than those with not. But County still on hook same as everyone else.
How much does the model really matter? Do the actual numeric outputs really mean anything in terms of determining -- yes, because we need to "reduce" TSS by the amount determined by the model
are average B-IBI scores significantly different from a median/mean of 65?
Use of narrative criteria as a surrogate for numeric criteria is questionable for fine sediments without understanding background natural conditions within the system (EPA SABS Framework, 2006). For this TMDL, background is implicitly determined by the modeling effort using the forested condition criteria as a generalization of suspended and bedded sediments.
Reach gradient
Small data sets and large variability = large confidence intervals

## Comments
Page | Comment | Recommended Action
13 | Reference text: "...the relationship between changes in land use and land cover and impacts of these changes to benthic macroinvertebrate communities." | Consider emphasizing here the historic agricultural activities within this watershed which might have channelized streams (that were previously anastomosed), filled wetlands and removed beavers as well. These historic changes to the fluvial system may also be influencing benthic communities and sediment transport mechanisms within this basin. Consider providing more information on pre-development stream morphology and habitat conditions - without more information on this topic, it is difficult to know how much habitat modifications are impacting the benthic community, how much habitat improvement should be prioritized, or how to design/choose habitat projects correctly.
15 | Reference text: "Alterations to the benthic macroinvertebrate populations in multiple streams in the Soos Creek watershed…" | Suggest using qualifying word before "Alterations" such as "Inferred" or "Assumed" or "Presumed". Current language implies actual knowledge of benthic community characteristics prior to land use changes. In fact, this information is not available. Due to differences in stream gradient and surficial geology, it is possible that the benthic community at various Soos sites was not like those at Puget Sound lowland "reference" sites.
15 | Reference text: "Monitoring data and a stressor identification (ID) analysis (Marshalonis and Larson 2018) point to fine sediment as one of the stressors linked to the impairment of benthic macroinvertebrates in Soos Creek, along with flashy flows and degraded habitat." | Fine sediment observations were never used or made in support of the Stressor ID analysis. Inferring substrate from an assemblage of organisms, and then relating organisms to substrate, appears circular. Furthermore, an examination of Relyea et al. (2012), in which the FSBI was ostensibly developed, shows there is a high degree of variability in the relation between % fine sediment and presence of fine-sediment-tolerant bugs. Additonally, a study by King County (2022) found that FSBI scores only had a "weak" ability to predict observed fine sediment levels. Addtionally, the Stressor ID did not evaluate water quality conditions at the actual BIBI sampling sites; rather, the authors lumped together water quality measurements across the Soos basin. This is problematic given that bug assemblages are only going to reflect conditions upstream in that particular subbasin, and not conditions on the other side of the watershed. Please consider conducting an assessment of fine sediment deposition, embeddedness, etc, as well as water quality, within the sampled reaches, and compare these data with benthic communities, to confirm the "inferred" findings of the stressor analysis. Relyea et al. 2012. Development and Validation of an Aquatic Fine Sediment Biotic Index King County, 2022. Analysis of Freshwater Benthic Macroinvertebrate Sediment Inference Tools
15 | Reference text: "Monitoring data and a stressor identification (ID) analysis (Marshalonis and Larson 2018) point to fine sediment as one of the stressors linked to the impairment of benthic macroinvertebrates in Soos Creek, along with flashy flows and degraded habitat." | Please state which monitoring data were used to "point to fine sediment." Measured TSS levels at Soos monitoring sites (especially in Jenkins and Covington Creeks) tend to be low relative to other streams in King County.
15 | Reference text: "The allocations in this TMDL are developed using total suspended solids (TSS) as a surrogate for fine sediment, as discussed later in Targets." | TSS is not established in WAC 173-201A-200 (1)(h)(i) as a pollutant, as a metric for quantifying fine sediment, or as a surrogate for fine sediment. Clarify how a general requirement to remove TSS ensures that we are removing only fine sediment and not other sediments that are not problematic or that might in fact be benefical for the system.
16 | Reference Table 1. Per Policy 1-11, at least one of these segments should no longer be on the list. | Please note in footnote of table that 17110013000097_001_001 (listing 97925) has attained requisite B-IBI and FSBI scores in years 2023 and 2024 to qualify for de-listing per Policy 1-11. Please state if you plan to de-list this segment in the next Water Quality Assessment. Please discuss why it could be that this segment, which experiences the largest loads of fine sediment, is also the site with the highest BIBI and FSBI scores in the Soos basin. Please also explain why segment 17110013000171_001_001, which has had B-IBI scores greater than 65 in 19 of 22 samples taken from 2001-2024 (mean = 73.1, median = 74.2), should be listed as impaired.
23 | Reference text: "Ecology relies on a narrative criterion approach defined in the WAC to guide the finding of attainment for the water quality standards." | WAC 173-201A-200(1)(h) states that when reference values are used to demonstrate compliance with the fine sediment criteria, measured conditions shall be compared to those from reference sites or regional data that represent least disturbed site conditions of a comparable water body or ecoregion. Reference locations should be comparable in hydrography, geology, ecology, and habitat to that of the water body evaluated. Does this language apply when utilizing narrative criteria? And, are reference locations truly comparable in terms of the characteristics just listed? Or, is Soos Creek typified by lower stream gradients than reference locations, and surficial geology that would lead us to expect a higher % of fines here relative to reference locations?
23 | Reference text: "…fine sediment is considered a pollutant that can be regulated under the CWA…" | Please reference the CWA section relating to fine sediments being considered a pollutant. Consider including clarification that sediments can become a WQ problem if elevated above natural or background levels for a given waterbody.
24, 35, et al | Reference text: p 24 "The Implementation Plan includes stormwater management actions to reduce fine sediment delivery and manage flows to mimic natural pre-development forested conditions…." p 35 "The TMDL target is the natural, annual, flow-normalized TSS load associated with a fully forested condition throughout the watershed" | Please specify which information was used to determine that entire basin was forested prior to colonization. There is some information suggesting it was not (see e.g. Meeker’s gov’t land surveys). While it is difficult to quantify, some of the area was almost certainly prairie land.
28 | Reference text: "B-IBI scores below the 10th percentile of this distribution of scores from reference sites may indicate an impairment." | Statement implies that impairment might not be necessarily indicated by scores below 65. Can you please state how you are assured in this case that scores at Soos sites below 65 do indicate impairment.
28 | Reference text: "The threshold used in water quality assessments is based on a distribution of B-IBI scores of undisturbed or minimally disturbed reference sites within each ecoregion. B-IBI scores below the 10th percentile of this distribution of scores from reference sites may indicate an impairment. In the Puget Lowlands ecoregion, the 10th percentile for reference sites corresponds to a B-IBI score of 65." | BIBI data sets typically contain small numbers of observations, have high variance and are not normally distributed, making it difficult to provide reliable estimates of mean values or percentile values. Please provide a confidence interval around the 10th percentile estimate and indicate at which Soos BIBI sites you have high confidence that the scores do not meet the stated threshold. Please also reflect on the fact that in the most recent two years of sampling, the average BIBI score among all sites in the Soos basin was 63.7 (in 2023, n = 22) and 65.3 (in 2024, n = 14), both in the category typically regarded as "Good." Median scores in both years were above 66. Additionally, a subset of 9 Soos sites sampled by Ecology in 2023 also had an average score of 64.4, which is essentially at the"good" level established by the TMDL. Despite all this, with a broad brush, Ecology is mandating that the entire basin must be retrofitted to act like a 100% forested basin. This ignores that, presently, BIBI scores in the basin are, on average, good.
28 | Reference text: "Fine Sediment Biotic Index (FSBI), to gauge the likelihood of impairments from excess of fine sediments in the stream substrate (scores lower than 89 indicate a loss of taxa sensitive to excessive fine sediment deposition)." | Please state whether Soos Creek BIBI sampling sites, which often are located in stream segments with low gradients, are expected to have similar levels of fine sediment as regional reference sites, which tend to be significantly steeper. If in fact reference sites, being steeper, are expected to have less fine sediment "naturally," please state the implications for the analysis found in this TMDL document.
32 | Reference text: "As it can be seen in the table, there is little change in the average and percentile threshold values among the data from the three periods of time reviewed." | While the change between the periods seems small, if scores continue to incease at the rates they did from 2016-2023, relative to the 2001-2015 period, then by year 2030, median and mean scores will be > 65, and 25th percentile will be > 60. Trends analysis for BIBI sites in King County shows that there are trends of increasing scores at many macroinvertebrate sampling sites in King County; this includes several of the sites listed in Table 1 above for Soos. Please state the implications that these already-existing trends of increasing scores might have for this TMDL.
33 | Reference Table 5 | Reconcile numbers. The sample sizes for the two shorter periods (2001-2015, 2015-2023) should sum to be equivalent to the 2001-2023 period, but they don't. Is it possible that other numbers in this table are also in error? Also, which of the two shorter periods includes the year 2015? Both?
35, etc. | Reference text: "The TMDL target is the natural, annual, flow-normalized TSS load associated with a fully forested condition throughout the watershed. This target corresponds to a fine sediment load that will support a healthy benthic macroinvertebrate community..." | Please choose a less arbitary and more realistic TMDL target. The implication here is that only fully forested, pre-development land cover is capable of providing BIBI scores greater than the target of 65. There are many examples from King County alone where creeks are not in 100% forested basins (far from it) and regularly achieve the stated goal of a BIBI score of 65. (As an aside, some or many of these have higher measured TSS levels than sites in Soos Creek). Thus, if fine sediment is indeed the issue, then the TMDL target should be a basin that produces the same amount (or a smaller amount) of fine sediment seen in a basin with adequate BIBI scores, and NOT a 100% forested basin.
45 | Reference Table 6 | Note that at the stated flow rate at the middle of each "reference flow" interval, these loading capacities correspond to average TSS levels of 7.5, 4.8, 2.8, 1.9, 1.5, 1.1, and 0.67 mg/L, from high to low flow, respectively. These TSS values appear low relative to mean TSS levels at reference streams with excellent B-IBI scores. Please reflect on whether these goals are reasonable.
57; 124 | Reference text: p. 57 "Reported information should include, but not be limited to, equivalent TSS reductions and/or equivalent acres with controlled flows associated with each BMP." and p 124 "The permittees can use the presumptive approach (Ecology 2024) for BMPs that are approved by Ecology or use an Ecology-approved process to establish the TSS load reductions from BMPs that are not Ecology-approved." | Please clarify or include information regarding how “equivalent TSS reductions” would be quantified/reported. The reference given (Ecology 2024) is not found in the list of references.
62 | Reference text: "...regular TSS monitoring is necessary to track the effectiveness of implementing the permits’ requirements." | Please describe how Ecology will endeavor to have an enhanced role in making sure this “regular TSS monitoring" is conducted at permitted industrial sites and provides representative values of stormwater discharges from these sites. This seems especially important given that the lowest BIBI scores in basin (at existing long-term sites) are in an area with no MS4 – only industrial activities.
62 | Reference text: "Construction permittees will continue to monitor their discharges in terms of turbidity." | Please describe how turbidity measurements (standard WQ measurement for construction stormwater runoff compliance) will be related to TSS production by these sites. Will there be some sort of calibration to relate the two parameters or additions to the permit?
66 | Table 26 | Please clarify how the City of Renton's WLA allocation is 7,767 lbs/day in the <2.5% flow interval, and King County is 97.6 lbs/day? Renton occupies only a small geographic area within the basin. It appears that the values for King County and Renton merely have been swapped, but please confirm that all numeric values in this table are accurate. There is disagreement between Tables 7 and 26.
79 | Reference section titled "Stormwater management for existing development." Including text "Implementation of this TMDL will necessarily include stormwater management for existing development, also known as retrofit projects, because development built before the MS4 permit requirements were put in place is more likely to be a source of fine sediment and erosive stream flows. Retrofitting these developed areas with BMPs that effectively control flows and treat, or filter, runoff is expected to be the main pathway for meeting the MS4 WLAs outlined in this TMDL..." | Please specify how this suggestion/implication that SMED work be done in the Soos Creek basin can be reconciled with other portions of the municipal stormwater permit that suggest this work be done in underserved communities or in other drainage basins of concern/interest.
79 | Reference text: "...however, municipalities have multiple types of structural and operational BMPs available to address sources of fine sediment that will also be helpful in the meeting the goals and requirements of the TMDL." | It is not clear in the TMDL document how credit will be given to permittees for achiveing TMDL requirements by any other route than retrofits. Specifically, if the end point of the TMDL is to create a basin that functions as a 100% forested basin (via retrofits), how does an operational BMP such as street sweeping get a permittee any closer to compliance? Please clarify in document.
82 | Reference text: "Many LID BMPs rely on some infiltration into the native soil. By design, these BMPs are intended to address runoff from the more frequent, smaller storm events that are too small to be managed with a larger flow control BMP." | Please clarify: are programs that promote/construct these LID BMPs given credit for TSS removal that counts towards meeting WLA? If not, please explain how could the benefits be documented or accounted for. Implementers will need to prioritze actions which achieve compliance with permit requirements; it simply is not feasible to do everything, everywhere.
86 | Reference text: "The SWMMWW also describes runoff treatment BMPs that specialize in removal of TSS and meet the basic treatment performance goals of 80% removal for influent TSS concentrations ranging from 100 mg/L to 200 mg/L and of 20 mg/L for inflow concentrations below 100 mg/L." | Please provide clarity about how the construction of these runoff treatment BMPs (or, their creation via retrofits), which provide the stated types of TSS reductions, would allow permittees to achieve compliance with the terms of this TMDL. For example, if runoff from a given residential subdivision passes through a runoff treatment BMP, designed in accordance with the criteria found in the current (2024) SWMMWW, would this residential subdivision then be "acting" like a pre-development, forested area? If not, what else would need to be done, and how would it be demostrated that said subdivision was in fact "acting" like it needs to, relative to the demands of this TMDL?
86 | Reference text: "One important operational BMP that is applied at small and large scales is street sweeping. " | Please clarify how street sweeping would count towards compliance, given that it does not help the Soos basin behave hydrologically like a 100% forested basin, which is the stated goal of the TMDL. Also, the SPU study referenced in text details that sweeping INCREASES fine sediments (clays/colloidals) by 133%. Jurisdictions may be reluctant to risk an increase in the loads of these fine particles which are the most difficult to remove through stormwater treatment BMPs.
115 | Reference text: "Requirements for MS4 jurisdictions, WSDOT, the Soos Creek hatchery, and construction sites will be included in the next cycle of permit renewals, which are represented in Figure 19." | Reconcile the statement regarding "next cycle of permit renewals" (i.e. 2029) with Figure 19, which shows that required actions begin in 2026.
120 | Reference text: "Some of the actions (e.g., street sweeping, catch basin cleaning, some retrofits included in the MS4 permits’ SMAP process) that contribute towards meeting WLAs are already occurring to meet stormwater permit requirements, so the costs of those actions will be incurred regardless of commitments related to this TMDL." | Please explain how permittees will be given credit (towards implementation goals) for some of the actions listed. Would permittees weigh the mass of the solids swept, removed, etc.? Elsewhere in the document, it is implied that municipal permittees will only get closer to the goals of the TMDL by performing retrofits of (or constructing new) stormwater facilities. In this case, there will be considerable new costs to municipal permittees. It isn't clear that any of the existing programmatic actions will allow municipalities to be closer to compliance with the TMDL.
121 | Reference text: "To cover the costs of stormwater retrofits, jurisdictions will most likely have to secure funding from multiple sources." | Please include more detailed consideration of the cost of compliance and realistic language regarding how this work would be funded. The level of effort for pursuing matching funds, developing preliminary design criteria and managing grants is a high cost in itself. The time and staff resources needed to successfully conduct these efforts is significant and success is not guaranteed. While grants and loans are useful, they should not be considered a surety for regulatory compliance, rather a backup in case of funding shortfalls.
122 | Reference text: "It is recommended that the jurisdictions in the Soos Creek watershed explore different options to ensure that they can access sources of funding to cover the costs of TMDL implementation." | Ecology implicitly acknowledges that normal funding sources will not be adequate to cover the costs of this TMDL. It is likely to cost hundreds of millions (if not billions) of dollars to return the unincorporated portion of the Soos basin to pre-developed conditions. It is also quite possible that external funding sources will not be adequate to cover the work. Please state how Ecology would view a lack of compliance with TMDL requirements if jurisdictions make good-faith efforts to secure funding, but are unable to do so.
135 | "The way a system will respond to management actions is often unknown and can only be described in terms of probabilities. Ecology recognizes that models are inherent simplifications of these complex processes and, as such, are unlikely to reproduce exactly how waterbodies will respond to the application of various management strategies." | Ecology implicitly acknowledges that removing TSS might not be the cure for improving macroinvertebrate community health, and explicitly acknowledges that, even if removing TSS does lead to improvements, the quantities suggested by the model might not accurately represent what is needed to attain said improvements. (Ecology has also stated explicitly in public meetings that TSS removal likely will not be enough to address the stated problem.) Nonetheless, local communities will be expending hundreds of millions of dollars to comply with the stated TSS reductions. Attainment of “good” B-IBI scores should be the goal and not the TSS reductions determined by model -- we might get there without removing the amount of TSS stated by the model. This should be made clear in the document.
135 | "Adaptive management usually takes the form of a feedback loop (Figure 22) consisting of the following steps…' | The model (that was used to calculate WLAs) was calibrated using monthly TSS measurements for a 10-12 year period at only four locations in a basin that is 66 square miles in size. This is arguably very little data. The model calibration statistics were poor at all but the most downstream location. Given the importance of "adaptive management" expressed here, please state whether Ecology would consider recalibration of the model (and/or, an updating of the stressor identification) to reflect new and more robust data as they are collected.
E-13 | Reference test "LAs are included in the main report in Table 17." | Change to "Table 25"

## Contacts
City | Name | Title | Phone | Email
Auburn | Melanie May | Storm Drainage Technician | 253-876-1915 | mmay@auburnwa.gov
Auburn | Chris Thorn | Water Quality Program Coordinator | 253-804-5065 | cthorn@auburnwa.gov
Black Diamond | Scott Hanis | Public Works Director | 360-851-4521
Black Diamond | Chris Madeo | Stormwater Coordinator | 360-851-4519
Black Diamond | Ryan Sweet | Capital Projects/Program Manager | 360-851-4520
Covington | Ben Parrish | Surface Water Manager | 253-480-2465 | bparrish@covingtonwa.gov | 2025-10-01
Kent | Mike Mactutis | city environmental engineering manager | 253-856-5520 | mmactutis@KentWA.gov | 2025-10-01
Kent | Laura Haren | Environmental Water Quality Supervisor | 253-856-5500 | lharen@kentwa.gov
Kent | Nathaniel Wood
Kent School District | Gordon Cook | Director, Facilities Services, Maintenance, & Building Operations | 253-373-7052 | Gordon.Cook@kent.k12.wa.us
Maple Valley | Hally Kimball | SWM/NPDES Program Manager | 425-413-6646 | halley.kimball@maplevalleywa.gov | 2025-10-01 | still trying to evaluate costs -- big chunk of our area would need to be retrofitted. Struggling with what to say-- knowing the inevitability.
Renton | Joe Farah | Surface Water Engineering Manager
Renton | Kristina Lowthian | Civil Engineer 3 | 425-730-7249 | klowthian@rentonwa.gov
Renton | Sarah Pyle
WSDOT | Elsa Pond